## Category Comparison
Category | My COST | Jason COST | Δ Cost $ | Δ % | My Amount | Jason Amount | Note
Framing | 70980 | 79780 | -8800 | -11 | 79576 | 87112
Room Finishes - Kitchen | 68472 | 70838 | -2366 | -3 | 76764 | 80752 | Mine includes whole-house stained-concrete floor ($28.5k) in this bucket.
Mechanical / HVAC | 32664 | 62085 | -29421 | -47 | 36620 | 67791 | His = QUOTED (hard spiral duct, exposed rafters). TRUE.
Exterior Finishes | 44848 | 46087 | -1238 | -3 | 50280 | 49313 | Both ~$50k; his metal siding $8/SF gross, mine $14/SF net.
Roofing | 53350 | 30718 | 22632 | 74 | 59811 | 30718 | Metal roof TRUE = $9/SF. His sheet @ $5.50 is ~$19.5k LIGHT; mine @ $11 a bit high.
Foundation | 32335 | 42432 | -10097 | -24 | 36250 | 47539 | Mono slab needs separate footer line; pad. Mine low.
Windows & Doors | 39416 | 34298 | 5118 | 15 | 44189 | 37027
Site Work | 38074 | 31608 | 6466 | 20 | 42684 | 34923
Electrical | 35228 | 29487 | 5741 | 19 | 39494 | 31599
Plumbing | 22400 | 28400 | -6000 | -21 | 25113 | 30400
Room Finishes - Bath 1 | 22853 | 25336 | -2483 | -10 | 25620 | 28203
Insulation | 31047 | 14919 | 16128 | 108 | 34807 | 17157 | Open-cell, his vendor ~$1/SF = TRUE. Mine used closed-cell, too high.
Paint/Stain | 24966 | 19205 | 5762 | 30 | 27990 | 20549 | Mine includes $15k black-coat of exposed structure.
Interior Carpentry: Trim, Beams, & Wall Coverings | 19976 | 22630 | -2655 | -12 | 22395 | 25324
Drywall | 11340 | 28538 | -17198 | -60 | 12713 | 30535 | His = full drywall (walls+ceilings). Mine = walls only (exposed ceiling concept).
Final Grading, Backfill, & Driveway | 17470 | 16140 | 1330 | 8 | 19586 | 18561
General Requirements | 20628 | 8728 | 11900 | 136 | 23126 | 9897 | Mine carries plan/eng/survey/erosion as COGS; Jason keeps in overhead.
Landscaping | 11000 | 16000 | -5000 | -31 | 12332 | 18400
Room Finishes - Bath 3 | 10879 | 7613 | 3266 | 43 | 12196 | 8579
Room Finishes - Bath 2 | 10654 | 7712 | 2942 | 38 | 11944 | 8720
Room Finishes - Bath 4 | 10879 | 6461 | 4418 | 68 | 12196 | 7422
Cleaning | 7081 | 7541 | -460 | -6 | 7939 | 8069
Glass & Mirror | 4000 | 6820 | -2820 | -41 | 4484 | 7843
Garage Doors | 3850 | 6750 | -2900 | -43 | 4316 | 7662
Audio & Security | 5000 | 5000 | 0 | 0 | 5606 | 5750
Common Areas | 3225 | 5550 | -2325 | -42 | 3616 | 6382
Gutters & Downspouts | 2100 | 2048 | 52 | 3 | 2354 | 2191
TOTAL (line cost / amount) | 654715 | 662723 | -8008 | -1.2 | 734001 | 728419
--- WRAPPER / SELL ---
My model | 12.1% baked + 8% contingency + 20% O&P |  |  |  |  | SELL $951,265 (25% profit after contingency)
Jason sheet | 10% markup + 20% overhead, NO contingency |  |  |  |  | SELL $845,744 (24.2% on sell)
Roof correction impact | +$19.5k to Jason if metal roof = $9/SF |  |  |  |  | Jason corrected -> ~$865k

## Key Line Items
Line | My qty | My $/u | My Amount | Jason qty | Jason $/u | Jason Amount | TRUE / note
Metal Roof (104) | 4850 | 11 | 53350 | 5585 | 5.5 | 30718 | TRUE $9/SF -> 5,585 x9 = $50,265. Jason sheet LIGHT ~$19.5k; mine high ~$3k
HVAC house equip (194) | 1 | 8500 | 8500 | 1 | 17000 | 17000 | Jason QUOTED - true
HVAC house duct (195) | 2637 | 4 | 10548 | 1 | 32569 | 32569 | HARD SPIRAL duct (exposed rafters), not soft flex. Jason QUOTED - true. Mine way low
HVAC garage (196) | 1 | 6500 | 6500 | 1 | 6500 | 6955 | Match
Garage duct (197) | 1204 | 4 | 4816 | 1204 | 4 | 5153 | Match
Insulation walls (210) | 3074 | 3 | 9222 | 7986 | 0.98 | 9000 | Open-cell vendor ~$1/SF (gross area). Jason true; my rate 3x high
Insulation roof (211) | 4850 | 4.5 | 21825 | 5585 | 1.27 | 8157 | Open-cell. Jason true; mine closed-cell, too high
Slab concrete (81) | 69 | 185 | 12765 | 58 | 192 | 12806 | Close
Footer labor (63) | 0 | 0 | 0 | 445 | 20 | 9523 | I MISSED separate footer line on mono slab (~$9.5k)
Metal wall cladding | 2800 | 14 | 39200 | 4682 | 8 | 40083 | ~Same $; his $8/SF x gross 4,682 vs my $14 x net 2,800
Drywall (213) | 8400 | 1.35 | 11340 | 21139 | 1.35 | 28547 | His=full walls+ceiling; mine=walls only (exposed concept)